## PM10 - Residential Type <1MWth
Appliance Type | Fuel Type | Emissions Factor (g/GJ net) | Emissions per Household (kg/year) | Emissions per Hectare of Service Sector Floorspace (kg/year)
Open fireplace | Wood | 840 | 95.8 | 12453
Open fireplace | Other Solid fuel | 330 | 71.5 | 9295
Stoves | Biomass | 760 | 34.7 | 4507
Stoves | Gas Oil | 2.2 | 0.2 | 25
Stoves | Solid fuel (not biomass) | 450 | 39 | 5070
Small boilers (single household scale, capacity <=50kWth) | Biomass | 480 | 13.7 | 1779
Small boilers (single household scale, capacity <=50kWth) | Natural Gas | 0.2 | 0 | 1.3
Small boilers (single household scale, capacity <=50kWth) | Gas Oil | 1.5 | 0.1 | 10.6
Small boilers (single household scale, capacity <=50kWth) | Solid fuel (not biomass) | 225 | 12.2 | 1584
Advanced Coal Combustion Techniques Stove | Coal fuels | 240 | 13 | 1690
Residential High efficiency stoves | Wood | 380 | 10.8 | 1408
Advanced/ecolabelled stoves and boilers | Wood | 95 | 2.7 | 352
Stoves, Fireplaces, Saunas and Outdoor Heaters | Natural Gas | 2.2 | 0.1 | 15
Stoves, Fireplaces, Saunas and Outdoor Heaters | Solid fuel (not biomass) | 330 | 17.9 | 2324
Pellet stoves and boilers | Wood | 60 | 2.9 | 378

## PM10 - Non-Residential >50kW
Appliance Type | Fuel Type | Emissions Factor (g/GJ net) | Emissions per Household (kg/year) | Emissions per Hectare of Service Sector Floorspace (kg/year)
Medium Size Boilers (>50 kWth to <= 1MWth) | Coal fuels | 190 | - | 1338
Medium Size Boilers (>50 kWth to <= 1MWth) | Natural Gas | 0.45 | - | 3
Advanced manual boiler | Coal fuels | 140 | - | 986
Advanced automatic boiler | Coal fuels | 78 | - | 549
Manual Boiler | Wood | 163 | - | 604
Automatic Boiler | Wood | 38 | - | 239

## PM2.5 - Residential Type <1MWth
Appliance Type | Fuel Type | Emissions Factor (g/GJ net) | Emissions per Household (kg/year) | Emissions per Hectare of Service Sector Floorspace (kg/year)
Open fireplace | Wood | 820 | 93.5 | 12157
Open fireplace | Other Solid fuel | 330 | 71.5 | 9295
Stoves | Biomass | 740 | 33.7 | 4388
Stoves | Gas Oil | 2.2 | 0.2 | 25
Stoves | Solid fuel (not biomass) | 450 | 39 | 5070
Small boilers (single household scale, capacity <=50kWth) | Biomass | 470 | 13.4 | 1742
Small boilers (single household scale, capacity <=50kWth) | Natural Gas | 0.2 | 0 | 1.3
Small boilers (single household scale, capacity <=50kWth) | Gas Oil | 1.5 | 0.1 | 11
Small boilers (single household scale, capacity <=50kWth) | Solid fuel (not biomass) | 201 | 10.9 | 1415
Advanced Coal Combustion Techniques Stove | Coal fuels | 220 | 13.6 | 1771
Residential High efficiency stoves | Wood | 370 | 10.5 | 1371
Advanced/ecolabelled stoves and boilers | Wood | 93 | 2.7 | 345
Stoves, Fireplaces, Saunas and Outdoor Heaters | Natural Gas | 2.2 | 0.1 | 15
Stoves, Fireplaces, Saunas and Outdoor Heaters | Solid fuel (not biomass) | 330 | 17.9 | 2324
Pellet stoves and boilers | Wood | 60 | 2.9 | 378

## PM2.5 - Non-Residential >50kW
Appliance Type | Fuel Type | Emissions Factor (g/GJ net) | Emissions per Household (kg/year) | Emissions per Hectare of Service Sector Floorspace (kg/year)
Open fireplace | Wood | 50 | 5.7 | 741
Open fireplace | Other Solid fuel | 60 | 13 | 1690
Stoves | Biomass | 50 | 2.3 | 297
Stoves | Gas Oil | 34 | 2.9 | 383
Stoves | Solid fuel (not biomass) | 100 | 8.7 | 1127
Small boilers (single household scale, capacity <=50kWth) | Biomass | 80 | 2.3 | 297
Small boilers (single household scale, capacity <=50kWth) | Natural Gas | 42 | 2.2 | 280
Small boilers (single household scale, capacity <=50kWth) | Gas Oil | 69 | 3.7 | 486
Small boilers (single household scale, capacity <=50kWth) | Solid fuel (not biomass) | 158 | 8.6 | 1113
Advanced Coal Combustion Techniques Stove | Coal fuels | 150 | 8.1 | 1056
Residential High efficiency stoves | Wood | 80 | 2.3 | 297
Advanced/ecolabelled stoves and boilers | Wood | 95 | 3.1 | 402
Stoves, Fireplaces, Saunas and Outdoor Heaters | Natural Gas | 60 | 3.1 | 400
Stoves, Fireplaces, Saunas and Outdoor Heaters | Solid fuel (not biomass) | 60 | 3.2 | 423
Pellet stoves and boilers | Wood | 80 | 3.9 | 504

## NO2 - Non-Residential >50kW
Appliance Type | Fuel Type | Emissions Factor (g/GJ net) | Emissions per Household (kg/year) | Emissions per Hectare of Service Sector Floorspace (kg/year)
Medium Size Boilers (>50 kWth to <= 1MWth) | Coal fuels | 160 | - | 1127
Medium Size Boilers (>50 kWth to <= 1MWth) | Natural Gas | 73 | - | 487
Advanced manual boiler | Coal fuels | 200 | - | 1408
Advanced automatic boiler | Coal fuels | 165 | - | 1162
Manual Boiler | Wood | 91 | - | 337
Automatic Boiler | Wood | 91 | - | 573